## Right
Right foot bottom sensor
Robot Serial No. | #0035
S01 Snsor board SN/Foot bottom unit No. | 3D103
| Channel character coefficient | ａ[#] | ｂ[#] | ｃ[#]
| Right front FSR sensor(ADC_ch0) | -0.00051144 | 14.2345 | -3303.6863
| Left front FSR sensor(ADC_ch1) | -0.0043168 | 20.0368 | -4647.3966
| Right back FSR sensor(ADC_ch2) | -0.0019086 | 16.1762 | -4048.9222
| Left back FSR sensor(ADC_ch3) | -0.0027313 | 17.9329 | -4073.0632
| Load Compensation coeffient | t | u | ｖ
|  | -3.5759e-10 | 7.7095e-06 | 0.89803
| Mechanism character fixed number L[x] | 47
| Mechanism character fixed number M[x] | 18.5
| Mechanism character fixed number L[y] | 83
| Mechanism character fixed number M[y] | 27.5
Changing method from ADC data to ZMP & load
D[#]: ADC actual data (LSB) (#:0.1.2.3 ADC channel number recognition)
x,y: Zero moment point (It follows the ZMP detection coordinate of the foot bottom of the instruction manual.
W:Foot bottom vertical loading
| P[0]= | a[0]×D[0]×D[0] + b［0］×D[0] + ｃ[0]
| P[1]= | a[1]×D[1]×D[1] + b［1］×D[1] + ｃ[1]
| P[2]= | a[2]×D[2]×D[2] + b［2］×D[2] + ｃ[2]
| P[3]= | a[3]×D[3]×D[3] + b［3］×D[3] + ｃ[3]
| Q[0]= | t×P[0]×P[0]×P[0] + u×P[0]×P[0] + v×P[0]
| Q[1]= | t×P[1]×P[1]×P[1] + u×P[1]×P[1] + v×P[1]
| Q[2]= | t×P[2]×P[2]×P[2] + u×P[2]×P[2] + v×P[2]
| Q[3]= | t×P[3]×P[3]×P[3] + u×P[3]×P[3] + v×P[3]
| R= | P[0]+P[1]+P[2]+P[3]
| W= | （ｔ×R×R×R ＋ u×R×R + v×R）×0.00981
Unit(N)
| x= | (Q[0]+Q[2])×L[x]×0.00981/W - M[x]
Unit (mm) deta which is effective only when w is beyond 10N
| y= | (Q[0]+Q[1])×L[y]×0.00981/W - M[y]
Unit (mm) deta which is effective only when w is beyond 10N
Calculation sample
| D[0]= | 273 | in case of | P[0]= | 544.2036
| D[1]= | 434 |  | P[1]= | 3235.4817
| D[2]= | 450 |  | P[2]= | 2843.881
| D[3]= | 558 |  | P[3]= | 5083.0673
|  |  |  | Q[0]= | 490.9353
|  |  |  | Q[1]= | 2974.1453
|  |  |  | Q[2]= | 2608.0102
|  |  |  | Q[3]= | 4716.9655
|  |  |  | R= | 11706.6336
|  |  |  | W= | 107.8682 | N
|  |  |  | x= | -5.2539 | mm
|  |  |  | y= | -1.3443 | mm

## Left
Left foot bottom sensor
Robot Serial No. | #0035
S02 Snsor board SN/Foot bottom unit No. | 3D104
| Channel character coefficient | ａ[#] | ｂ[#] | ｃ[#]
| Right front FSR sensor(ADC_ch0) | 8.9002e-05 | 13.2085 | -3100.3292
| Left front FSR sensor(ADC_ch1) | -0.0028818 | 19.0723 | -4386.8761
| Right back FSR sensor(ADC_ch2) | -0.0012906 | 24.8923 | -5962.946
| Left back FSR sensor(ADC_ch3) | -0.0084477 | 27.7943 | -5557.8386
| Load Compensation coeffient | t | u | ｖ
|  | -6.2972e-10 | 1.1559e-05 | 0.87459
| Mechanism character fixed number L[x] | 47
| Mechanism character fixed number M[x] | 28.5
| Mechanism character fixed number L[y] | 83
| Mechanism character fixed number M[y] | 27.5
Changing method from ADC data to ZMP & load
D[#]: ADC actual data (LSB) (#:0.1.2.3 ADC channel number recognition)
x,y: Zero moment point (It follows the ZMP detection coordinate of the foot bottom of the instruction manual.
W:Foot bottom vertical loading
| P[0]= | a[0]×D[0]×D[0] + b［0］×D[0] + ｃ[0]
| P[1]= | a[1]×D[1]×D[1] + b［1］×D[1] + ｃ[1]
| P[2]= | a[2]×D[2]×D[2] + b［2］×D[2] + ｃ[2]
| P[3]= | a[3]×D[3]×D[3] + b［3］×D[3] + ｃ[3]
| Q[0]= | t×P[0]×P[0]×P[0] + u×P[0]×P[0] + v×P[0]
| Q[1]= | t×P[1]×P[1]×P[1] + u×P[1]×P[1] + v×P[1]
| Q[2]= | t×P[2]×P[2]×P[2] + u×P[2]×P[2] + v×P[2]
| Q[3]= | t×P[3]×P[3]×P[3] + u×P[3]×P[3] + v×P[3]
| R= | P[0]+P[1]+P[2]+P[3]
| W= | （ｔ×R×R×R ＋ u×R×R + v×R）×0.00981
Unit(N)
| x= | (Q[0]+Q[2])×L[x]×0.00981/W - M[x]
Unit (mm) deta which is effective only when w is beyond 10N
| y= | (Q[0]+Q[1])×L[y]×0.00981/W - M[y]
Unit (mm) deta which is effective only when w is beyond 10N
Calculation sample
| D[0]= | 273 | in case of | P[0]= | 512.2164
| D[1]= | 434 |  | P[1]= | 3347.6852
| D[2]= | 450 |  | P[2]= | 4977.2517
| D[3]= | 558 |  | P[3]= | 7321.045
|  |  |  | Q[0]= | 450.9264
|  |  |  | Q[1]= | 3033.7661
|  |  |  | Q[2]= | 4561.7611
|  |  |  | Q[3]= | 6775.3599
|  |  |  | R= | 16158.1982
|  |  |  | W= | 142.1781 | N
|  |  |  | x= | -12.2443 | mm
|  |  |  | y= | -7.5437 | mm